## Report
id | refrigerants | sources | manufacturer | name | series | operation_mode | trl_min | trl_max | trl_description | circuit | n_circuits | circuit_configuration | circuit_infos | sink | min_thermal_capacity | max_thermal_capacity | el_connection_voltage | el_connection_phase | el_connection_frequency | el_connection_power | min_flow_temperature | max_flow_temperature | min_temp_source | max_temp_source | t_hub_max | cop | compressor | n_compressor | filling_quantity | min_load | lifespan | length | width | height | weight | weight_max | weight_description | evaporator_inlet | evaporator_outlet | compressor_regulation | condenser_inlet | condenser_outlet | sound_power | sound_pressure_1m | sound_pressure_10m | installation_type | space_requirements | room_height_requirements | comment | updated | verified | information_source | information_source_archive | information_source_date | slug
1325 | HFO | Luft (Air), Wasser/Sole (Brine/Water) | AtmosZero B.V. | Boiler 2.0 (150 °C) | Boiler 2.0 | H&C | 7 | 9 | 9 ab 2026 | CLO | 2 |  |  | Prozessdampf (Sattdampf) |  | 1000 | 400 | 3 | 50 |  | 120 | 150 | -10 | 40 |  |  | Turboverdichter |  |  |  |  | 6100 | 2400 | 3000 | [11 empty] | Containerlösung, steckerfertig |  |  |  | 2025-05-20 | TRUE |  |  | 2025-02-18 | atmoszero-bv-boiler-20-150-c
1351 | HFO | Luft (Air), Wasser/Sole (Brine/Water) | AtmosZero B.V. | Boiler 2.0 (186 °C) | Boiler 2.0 | H&C | 7 | 9 | 9 ab 2026 | MIX | 2 |  |  | Prozessdampf |  | 1000 | 400 | 3 | 50 |  | 120 | 186 | -10 | 40 |  |  | Turboverdichter |  |  |  |  | 6100 | 2400 | 3000 | [11 empty] | Containerlösung, steckerfertig |  |  |  | 2025-05-20 | TRUE |  |  | 2025-05-20 | atmoszero-bv-boiler-20-186-c