## Report
id | refrigerants | sources | manufacturer | name | series | operation_mode | trl_min | trl_max | trl_description | circuit | n_circuits | circuit_configuration | circuit_infos | sink | min_thermal_capacity | max_thermal_capacity | el_connection_voltage | el_connection_phase | el_connection_frequency | el_connection_power | min_flow_temperature | max_flow_temperature | min_temp_source | max_temp_source | t_hub_max | cop | compressor | n_compressor | filling_quantity | min_load | lifespan | length | width | height | weight | weight_max | weight_description | evaporator_inlet | evaporator_outlet | compressor_regulation | condenser_inlet | condenser_outlet | sound_power | sound_pressure_1m | sound_pressure_10m | installation_type | space_requirements | room_height_requirements | comment | updated | verified | information_source | information_source_archive | information_source_date | slug
367 | R134a | Abwärme (Brine/Water) | Mitsubishi Heavy Industries, Ltd. | ETW-L | ETW | H&C |  | 9 |  | CLO |  | 1-6 Module |  | Gebäudewärme, Prozesswärme, Fernwärme | 320 | 3762 | 400 | 3 | 50 |  | 50 | 90 | 10 | 50 |  |  | Turboverdichter | 1 (zweistufig) |  |  |  | 1550 | 1200 | 2056 | 2700 |  |  |  |  | On-Off | [9 empty] | 2025-01-17 | FALSE | https://www.mhi.co.jp/technology/review/pdf/e482/e482045.pdf |  |  | mitsubishi-heavy-industries-ltd-etw-l
368 | R134a | Abwärme (Brine/Water) | Mitsubishi Heavy Industries, Ltd. | ETW-S | ETW | H&C |  | 9 |  | CLO |  |  |  | Prozesswärme |  | 627 | 400 | 3 | 50 |  |  | 130 |  |  |  |  | Turboverdichter | 1 (zweistufig) |  |  | 15 |  |  |  | 6500 | [11 empty] | 7,7 |  |  | 2025-01-17 | FALSE | https://heatpumpingtechnologies.org/annex58/wp-content/uploads/sites/70/2022/07/hthpannex58hs-compressor.pdf |  |  | mitsubishi-heavy-industries-ltd-etw-s